## EB2
[21 empty] | Default Units | Currency | Activity | Emissions
|  | COA | GAS | OIL | DSL | KER | LPG | GSL | NAP | HFO | OPP | NUC | BIO | HYD | WIN | SOL | SLU | HET | ELC | TOT |  | M€2005 | PJ | kt
| REG2 | Solid Fuels | Natural Gas | Crude oil | Diesel oil | Kerosenes | LPG | Motor spirit | Naphtha | Heavy Fuel Oil | Other Petroleum Products | Nuclear Energy | Biofuels | Hydro power | Wind energy | Solar energy | Industrial Wastes | Derived Heat | Electricity | Total
FINAL
RSD | Residential | 124.7943 | 3095.8758 | 0 | 862.053 | 72.9495 | 190.176 | 3.168 | 0 | 15.38 | 0.92 | 0 | 298.4817 | 0 | 0 | 50 | 0 | 432.7425 | 1435.871 | 6582.4118
COM | Commercial | 19.9237 | 1051.038 | 0 | 368.844 | 1.677 | 31.602 | 5.72 | 0 | 19.32 | 0.242 | 0 | 13 | 0 | 0 | 7.5 | 0.6085 | 127.323 | 1263.6955 | 2910.4938
IND | Industry | 663.9451 | 2662.2966 | 0 | 298.68 | 36.3565 | 142.9715 | 7.766 | 44.066 | 286.0505 | 191.573 | 0 | 180.4178 | 0 | 0 | 0 | 58.596 | 316.7915 | 2044.222 | 6933.7324
AGR | Agriculture | 15.435 | 120.7236 | 0 | 366.588 | 0.473 | 16.169 | 1.716 | 0 | 13.74 | 0 | 0 | 15.7715 | 0 | 0 | 0 | 0.0005 | 7.787 | 9.693 | 568.0966
TRA | Transport | 0.1946 | 12.7494 | 0 | 3856.2855 | 1047.652 | 94.231 | 2394.216 | 0 | 33.24 | 0 | 0 | 40.25 | 0 | 0 | 0 | 0 | 0 | 132.986 | 7611.8045
OTH | Other | 416.2308 | 0 | 0 | 0 | 0 | 0 | 0 | 0 | 0 | 0 | 0 | 0 | 0 | 0 | 0 | 0 | 313.519 | 325 | 1054.7498
NEN | Non Energy | 18.3586 | 380.2938 | 0 | 76.465 | 4.7945 | 199.8735 | 3.146 | 899.206 | 52.04 | 800.729 | 0 | 0 | 0 | 0 | 0 | 0 | 0 | 0 | 2434.9064
BNK | Bunkers | 0 | 0 | 0 | 146.906 | 0 | 0 | 0 | 0 | 902.14 | 6.5 | 0 | 0 | 0 | 0 | 0 | 0 | 0 | 0 | 1055.546
TFC | Total Final Consumption | 1258.8821 | 7322.9772 | 0 | 5975.8215 | 1163.9025 | 675.023 | 2415.732 | 943.272 | 1321.9105 | 999.964 | 0 | 547.921 |  |  |  | 59.205 | 1198.163 | 5211.4675 | 29151.7413
Data used in the template to buld the model | bar: COA to GAS
Sector | Break-out by end-use | Solid Fuels | Natural Gas | Crude oil | Diesel oil | Kerosenes | LPG | Motor spirit | Naphtha | Heavy Fuel Oil | Other Petroleum Products | Nuclear Energy | Biomass | Hydro power | Wind energy | Solar energy | Industrial Wastes | Derived Heat | Electricity | Total
TRA | CAR | GAS: 100%; DSL: 99%; LPG: 100%; GSL: 100%; BIO: 50%; ELC: 0% | Cars
TRA | PUB | GAS: 0%; DSL: 1%; LPG: 0%; GSL: 0%; BIO: 50%; ELC: 100% | Pub
| CO2 | COA: Nox; GAS: VOC
Emission by sector | Carbon dioxide | COA: NOX; GAS: VOC
TRA | 1
Note on C8: Includes fisheries consumption
Column B (rows 5 -24) is used to set up the technology and commoditiy names and descriptions in the model.
Row 2 and Row 3 are used to build techology and commodity names and descriptions in the model.

## RES_TRA
Reference Energy System (from VEDA-FE Go-To RES feature)
Transport Demand Sectors

## Sector_Fuels_TRA
Sector Name | Commodity | Description | Deafult unit | Currency | Existing
TRA | Transport | Sector Fuel | PJ | M€2005 | E |  | ~FI_Comm
[7 empty] | Csets | Region | CommName | CommDesc | Unit | LimType | CTSLvl | PeakTS | Ctype
[7 empty] | *Commodity Set Membership | Region Name | Commodity Name | Commodity Description | Unit | Sense of the Balance EQN. | Timeslice Level | Peak Monitoring | Electricity Indicator
[7 empty] | NRG |  | TRAGAS | Transport Natural Gas | PJ
[9 empty] | TRADSL | Transport Diesel oil | PJ
[9 empty] | TRALPG | Transport LPG | PJ
[9 empty] | TRAGSL | Transport Motor spirit | PJ
[9 empty] | TRABIO | Transport Biofuels | PJ
[9 empty] | TRAELC | Transport Electricity | PJ |  | DAYNITE |  | ELC
|  | ~FI_T |  |  |  |  | ~FI_Process
TechName | Comm-IN | Comm-OUT | Share-I~UP | STOCK | EFF | LIFE | Sets | Region | TechName | TechDesc | Tact | Tcap | Tslvl | PrimaryCG | Vintage
*Technology Name | Input Commodity | Output Commodity | Input Share | Existing Installed Capacity | Efficiency | Lifetime | *Process Set Membership | Region Name | Technology Name | Technology Description | Activity Unit | Capacity Unit | TimeSlice level of Process Activity | Primary Commodity Group | Vintage Tracking
*Units |  |  |  | PJa |  | Years | *
FTE-TRAGAS | GAS | TRAGAS |  |  | 1 | 50 | PRE |  | FTE-TRAGAS | Sector Fuel Technology Existing Transport Natural Gas | PJ | PJa
FTE-TRADSL | DSL | TRADSL |  |  | 1 | 50 |  |  | FTE-TRADSL | Sector Fuel Technology Existing Transport Diesel oil | PJ | PJa
FTE-TRALPG | LPG | TRALPG |  |  | 1 | 50 |  |  | FTE-TRALPG | Sector Fuel Technology Existing Transport LPG | PJ | PJa
FTE-TRAGSL | GSL | TRAGSL |  |  | 1 | 50 |  |  | FTE-TRAGSL | Sector Fuel Technology Existing Transport Motor spirit | PJ | PJa
FTE-TRABIO | BIO | TRABIO |  |  | 1 | 50 |  |  | FTE-TRABIO | Sector Fuel Technology Existing Transport Biofuels | PJ | PJa
FTE-TRAELC | ELC | TRAELC |  |  | 1 | 50 |  |  | FTE-TRAELC | Sector Fuel Technology Existing Transport Electricity | PJ | PJa | DAYNITE
User inputs
Linked to the Energy Balance
Declare sectoral energy commodities (FI_COMM table) and define each ssectoral fuel technology option (FI_Process table).
Construct a fuel technology to convert the fuel commodity name from the supply sector to a sectoral specific fuel commodity (e.g. from GAS to RSDGAS)
Note on J3: Csets declarations are inherited until the next one is encountered. Allowed Cset: NRG (Energy) ENV (Emission) DEM (Demand) MAT (Material) FIN (Financial)
Note on O3: Amit Kanudia: LO for PRODUCTION >= CONSUMPTION (Default) FX for PRODUCTION = CONSUMPTION UP for PRODUCTION <= CONSUMPTION
Note on P3: Allowed CTSLvl SEASON (Seasonal level) WEEKLY (Weekly level) DAYNITE (day and night level)
Note on Q3: Allowed PeakTS ANNUAL (to generate Peak Equation for all the TimeSlices) User TS (to generate Peak Equation for a single TS)
Note on R3: Allowed Ctype ELC (Electricity)
Note on P13: Allowed TsLvl ANNUAL (Annual level) SEASON (Seasonal level) WEEKLY (Weekly level) DAYNITE (day and night level)
Note on Q13: Amit Kanudia: Needed only when one wants to override the VEDA default assignment
Note on R13: Allowed Vintage NO (if empty by default mean NO) YES
Note on J14: Sets declarations are inherited. Allowed Process Sets ELE (Thermal Electric Power Plant) CHP (Combined Heat and Power) STGTSS (Pump Storage) STGIPS (Pump Storage IP) PRE (Genric Process/Technology) DMD (Demand Device) IMP (Import) EXP (Export) MIN (Mining Process) RNW (Renewable Technology) HPL (Heating Plant)

## DemTechs_TRA
Sector Name | Description | Type | Default Unit | Currency Unit | Capacity | Existing
TRA | Transport | Demand Technologies | PJ | M€2005 | 000_Units | E |  |  |  |  | ~FI_Comm
[11 empty] | Csets | Region | CommName | CommDesc | Unit | LimType | CTSLvl | PeakTS | Ctype
[11 empty] | *Commodity Set Membership | Region Name | Commodity Name | Commodity Description | Unit | Sense of the Balance EQN. | Timeslice Level | Peak Monitoring | Electricity Indicator
[11 empty] | DEM |  | DTCAR | Demand Transport Sector - Cars | BPkm
[13 empty] | DTPUB | Demand Transport Sector - Pub | BPkm
[11 empty] | ENV |  | TRACO2 | Transport Carbon dioxide | kt
|  | ~FI_T | [8 empty] | ~FI_Process
TechName | Comm-IN | Comm-OUT | STOCK | EFF | AFA | ACTFLO~DEMO | FIXOM | LIFE | CAP2ACT | CALIBRATION | Sets | Region | TechName | TechDesc | Tact | Tcap | Tslvl | PrimaryCG | Vintage
*Technology Name | Input Commodity | Output Commodity | Existing Installed Capacity | Efficiency | Utilisation Factor | Activity to Flo | Fixed O&M Cost | Lifetime | Capacity to Activity Factor | Demand | *Process Set Membership | Region Name | Technology Name | Technology Description | Activity Unit | Capacity Unit | TimeSlice level of Process Activity | Primary Commodity Group | Vintage Tracking
*Units |  |  | 000_Units | BV*km/PJ | '000 km | Passenger/Car | M€2005/000_Unitsa | Years | bvkm/mvkm | BPass*km | *
TCAREGAS | TRAGAS | DTCAR | 349.5157 | 0.38 | 14 | 1.25 | 0.16 | 10 | 0.001 | 6.1165 | DMD |  | TCAREGAS | Demand Technologies Transport Sector - Existing Cars - Natural Gas | BPkm | 000_Units |  | DEMO
TCAREDSL | TRADSL | DTCAR | 95813.2695 | 0.41 | 16.5 | 1.25 | 0.16 | 10 | 0.001 | 1976.1487 |  |  | TCAREDSL | Demand Technologies Transport Sector - Existing Cars - Diesel oil | BPkm | 000_Units |  | DEMO
TCARELPG | TRALPG | DTCAR | 2583.2756 | 0.38 | 14 | 1.25 | 0.16 | 10 | 0.001 | 45.2073 |  |  | TCARELPG | Demand Technologies Transport Sector - Existing Cars - LPG | BPkm | 000_Units |  | DEMO
TCAREGSL | TRAGSL | DTCAR | 84109.849 | 0.4 | 11.5 | 1.25 | 0.15 | 10 | 0.001 | 1209.0791 |  |  | TCAREGSL | Demand Technologies Transport Sector - Existing Cars - Motor spirit | BPkm | 000_Units |  | DEMO
TCAREBIO | TRABIO | DTCAR | 707 | 0.4 | 11.5 | 1.25 | 0.15 | 10 | 0.001 | 10.1631 |  |  | TCAREBIO | Demand Technologies Transport Sector - Existing Cars - Biofuels | BPkm | 000_Units |  | DEMO
TCAREELC | TRAELC | DTCAR | 0 | 0.4 | 11.5 | 1.25 | 0.15 | 10 | 0.001 | 0 |  |  | TCAREELC | Demand Technologies Transport Sector - Existing Cars - Electricity | BPkm | 000_Units |  | DEMO
TPUBEGAS | TRAGAS | DTPUB | 0 | 0.1 | 50 | 15 | 0.24 | 30 | 0.001 | 0 |  |  | TPUBEGAS | Demand Technologies Transport Sector - Existing Pub - Natural Gas | BPkm | 000_Units |  | DEMO
TPUBEDSL | TRADSL | DTPUB | 116.8455 | 0.15 | 50 | 15 | 0.24 | 30 | 0.001 | 87.6341 |  |  | TPUBEDSL | Demand Technologies Transport Sector - Existing Pub - Diesel oil | BPkm | 000_Units |  | DEMO
TPUBELPG | TRALPG | DTPUB | 0 | 0.1 | 50 | 15 | 0.24 | 30 | 0.001 | 0 |  |  | TPUBELPG | Demand Technologies Transport Sector - Existing Pub - LPG | BPkm | 000_Units |  | DEMO
TPUBEGSL | TRAGSL | DTPUB | 0 | 0.15 | 20 | 15 | 0.225 | 30 | 0.001 | 0 |  |  | TPUBEGSL | Demand Technologies Transport Sector - Existing Pub - Motor spirit | BPkm | 000_Units |  | DEMO
TPUBEBIO | TRABIO | DTPUB | 152.4469 | 0.15 | 20 | 15 | 0.225 | 30 | 0.001 | 45.7341 |  |  | TPUBEBIO | Demand Technologies Transport Sector - Existing Pub - Biofuels | BPkm | 000_Units |  | DEMO
TPUBEELC | TRAELC | DTPUB | 40.2948 | 0.03 | 100 | 200 | 0.225 | 30 | 0.001 | 805.8952 |  |  | TPUBEELC | Demand Technologies Transport Sector - Existing Pub - Electricity | BPkm | 000_Units |  | DEMO
User inputs
Linked to the Energy Balance
Note on O3: Csets declarations are inherited until the next one is encountered. Allowed Cset: NRG (Energy) ENV (Emission) DEM (Demand) MAT (Material) FIN (Financial)
Note on T3: Amit Kanudia: LO for PRODUCTION >= CONSUMPTION (Default) FX for PRODUCTION = CONSUMPTION UP for PRODUCTION <= CONSUMPTION
Note on U3: Allowed CTSLvl SEASON (Seasonal level) WEEKLY (Weekly level) DAYNITE (day and night level)
Note on V3: Allowed PeakTS ANNUAL (to generate Peak Equation for all the TimeSlices) User TS (to generate Peak Equation for a single TS)
Note on W3: Allowed Ctype ELC (Electricity)
Note on U10: Allowed TsLvl ANNUAL (Annual level) SEASON (Seasonal level) WEEKLY (Weekly level) DAYNITE (day and night level)
Note on V10: Amit Kanudia: Needed only when one wants to override the VEDA default assignment
Note on W10: Allowed Vintage NO (if empty by default mean NO) YES
Note on O11: Sets declarations are inherited. Allowed Process Sets ELE (Thermal Electric Power Plant) CHP (Combined Heat and Power) STGTSS (Pump Storage) STGIPS (Pump Storage IP) PRE (Genric Process/Technology) DMD (Demand Device) IMP (Import) EXP (Export) MIN (Mining Process) RNW (Renewable Technology) HPL (Heating Plant)
Declare demand car and public transport sector. Two demand commodities and transport carbon dioxide an environmental commodity (FI_COMM table) and define demand technology options (FI_Process table).
Construct demand technologies to deliver the transport car demand.

## Demands
Sector Name | Commodity | Description | Default Unit | Currency Unit
DEM |  |  | BPkm | M€2005
~FI_T
Attribute | CommName | *Unit | 2005
* | Demand Commodity Name | Demand Unit | Demand Value
*Units |  |  | BPkm
Demand | DTCAR | Bpass*km | 3246.7147
Demand | DTPUB | Bpass*km | 939.2633
User inputs
Linked to the Energy Balance
Define the demand value for each period and the commodity fraction for the electricity commodity demand by timeslice.

## Emi
Dynamic coefficients for combustion emissions in transport
~COMEMI
CommName | TRAGAS | TRADSL | TRALPG | TRAGSL
*Units | kt/PJ | kt/PJ | kt/PJ | kt/PJ
TRACO2 | 56.1 | 75 | 64 | 73
User inputs
Linked to the Energy Balance
Define transport carbon dioxide emission coefficients for each unit of fuel commodity consumed.