## Region-Time Slices
~BookRegions_Map |  | ~TimeSlices
BookName | Region | Season | Weekly | DayNite
REG1 | REG1 | S |  | D | S: Summer
REG2 | REG2 | F |  | N | R: Spring
|  | W |  | P | F: Fall
|  | R |  |  | W: Winter
D: Day
N: Night
P: Peak
~BookRegions_Map is used to define:
- the workbook name (cells B5 and B6); the name must be the same for each base year template workbook VT_REG1_<sector>_<version> (for REG1);
- the list of region names (cell E5,6,,...) maps the names used in the B-Y templates to the model regions: in this case REG1 and REG2.
~TimeSlices is used to define:
- the time-slices resolution for the model, by declaring the elements of each time-slice. In the column-SEASON, WEEKLY and DAYNITE.
Note on B4: Automatically created for a New Project

## TimePeriods
~DefaultYear
2005
~StartYear
2005
~ActivePDef
Pdef-11
~TimePeriods
Pdef-1 | Pdef-5 | Pdef-11
1 | 1 | 1
2 | 2 | 2
| 5 | 5
| 5 | 5
| 5 | 5
5
5
5
5
5
5
~DefaultYear is used to define:
- year to be used by default. This is optional, which defaults to StartYear.
~StartYear is used to define:
- the start year of the model (2005);
~ActivePDef is used to define:
- the set of active periods. Alternate period definitions can be made and the active one is declared under the tag ~ActiveDef.
~TimePeriods is used to define:
- the time horizon of the model for the ActivePdef. In this example two period definitions (Pdef-1 and Pdef-5)
- For Pdef-1 the number of years for the start year (first period is 1 year long), the second period has 2 years.

## Runfile Switches
~TFM_INS
Attribute | Other_Indexes | AllRegions
RPT_OPT | NCAP~1 | 1
RPT_OPT | FLO~3 | 1
RPT_OPT | FLO~5 | 1
RPT_OPT | FLO~7 | 1
RPT_OPT | COMPRD~1 | 1
RPT_OPT | OBJ~1 | 1

## Interpol_Extrapol_Defaults
~TFM_MIG
TimeSlice | LimType | Attribute | Year2 | AllRegions | Pset_PN
| UP | ACT_BND | 0 | 5
| UP | Share-O | 0 | 5
| UP | Share-I | 0 | 5
*Set a default price or apply a factor for those IMPorts with "Z" in the name.
Dummy Imp Prices
~TFM_UPD
TimeSlice | LimType | Attribute | Year | Other_Indexes | AllRegions | REG1 | REG2 | Pset_Set | Pset_PN | Pset_PD | Pset_CI | Pset_CO | Cset_Set | Cset_CN | Cset_CD
|  | ACTCOST |  |  | 2222 |  |  | IRE | IMP*Z
|  | ACTCOST |  |  | 8888 |  |  | IRE | IMPDEMZ
DeACT TFM_INS-txt
Attribute | AllRegions | Pset_Set | Pset_PN
PRC_TSL | DAYNITE | IRE | IMP*Z
~TFM_UPD is used to declare a table in SysSetting (and/or scenario file and/or _Trans files) which is a simple transformation to pre-existing data in a rule-based manner.
In this case case , the 1st block deals with setting the default interpolation rules (indicated by the 0 in the Yr column) for the parameter defined in the column attribute and all the processes defined in the model.
The 2nd block sets default prices (ACTCOST) for the “backstop” options for fuels (dummy IMPort technologies ending with “Z”) and demands (a dummy IMPDEMZ process that can feed any demand).
For more details see www.kanors-emr.com/vedasupport in "templates basic"or the getting started with VEDA-TIMES from pag.22

## Constants
* Define constants for the model
~TFM_INS
TimeSlice | LimType | Attribute | AllRegions | REG1 | REG2 | Cset_CN
|  | G_DYEAR | 2005
|  | Discount | 0.05
|  | COM_IE |  | 0.9 | 0.95 | ELC
RD |  | YRFR | 0.094178
RN |  | YRFR | 0.10274
RP |  | YRFR | 0.0085616
SD |  | YRFR | 0.13836
SN |  | YRFR | 0.12683
SP |  | YRFR | 0.01153
FD |  | YRFR | 0.099201
FN |  | YRFR | 0.10822
FP |  | YRFR | 0.0090183
WD |  | YRFR | 0.13813
WN |  | YRFR | 0.15068
WP |  | YRFR | 0.012557
Time slices calculation
Attribute | RD | RN | RP | SD | SN | SP | FD | FN | FP | WD | WN | WP
| Spring Day | Spring Night | Spring Peak | Summer Day | Summer Night | Summer Peak | Fall Day | Fall Night | Fall Peak | Winter Day | Winter Night | Winter Peak
YRFR | 0.094178 | 0.10274 | 0.0085616 | 0.13836 | 0.12683 | 0.01153 | 0.099201 | 0.10822 | 0.0090183 | 0.13813 | 0.15068 | 0.012557
Seasons | RD: N. of Days; RN: Fraction; RP: DD/MM
R | RD: 75; RN: 0.20548; RP: 15/03-31/05
S | RD: 101; RN: 0.27671; RP: 01/06-30/08
F | RD: 79; RN: 0.21644; RP: 31/08-15/11
W | RD: 110; RN: 0.30137; RP: 16/11-14/03
| 365 | 1
Time of day | RD: D; RN: N; RP: P
R | RD: 11; RN: 12; RP: 1; SD: 24
S | RD: 12; RN: 11; RP: 1; SD: 24
F | RD: 11; RN: 12; RP: 1; SD: 24
W | RD: 11; RN: 12; RP: 1; SD: 24
~TFM_INS (transformation insert table) is used to assign an absolute value for parameters that are based on rules.
ATTRIBUTE, a reserved word indicating that a VEDA-TIMES parameter names appear in this column; in this example these parameters are G_DYEAR (discounting year), DISCOUNT (overall discount rate) and YRFR (fraction of year for season and dayniote level. There are four timeslice because it is the combination of the seasonal timeslice with the daynite timeslice)
TIMESLICE indicating the particular time-slice for which data is provided.
For more information see Transformation tables, Insert Value section at www.kanors.com/vedasupport.
The full description of the time-slices is given in paragraph 3.2.1.1.
For more details see www.kanors-emr.com/vedasupport in "templates basic"or the getting started with VEDA-TIMES from pag.22
Note on B37: KanORS: While the definition of seasons is fixed for all countries, the beginning and the end for time of the day (day, night, peak) remain flexible for the different countries.

## TimeSlices
~TFM_INS
TimeSlice | LimType | Attribute | Year | AllRegions
RD |  | YRFR |  | 0.094178
RN |  | YRFR |  | 0.10274
RP |  | YRFR |  | 0.0085616
SD |  | YRFR |  | 0.12683
SN |  | YRFR |  | 0.13836
SP |  | YRFR |  | 0.01153
FD |  | YRFR |  | 0.099201
FN |  | YRFR |  | 0.10822
FP |  | YRFR |  | 0.0090183
WD |  | YRFR |  | 0.13813
WN |  | YRFR |  | 0.15068
WP |  | YRFR |  | 0.012557
Time slices
Attribute | RD | RN | RP | SD | SN | SP | FD | FN | FP | WD | WN | WP
| Spring Day | Spring Night | Spring Peak | Summer Day | Summer Night | Summer Peak | Fall Day | Fall Night | Fall Peak | Winter Day | Winter Night | Winter Peak
YRFR | 0.094178 | 0.10274 | 0.0085616 | 0.12683 | 0.13836 | 0.01153 | 0.099201 | 0.10822 | 0.0090183 | 0.13813 | 0.15068 | 0.012557
Seasons | RD: N. of Days; RN: Fraction; RP: DD/MM
R | RD: 75; RN: 0.20548; RP: 15/03-31/05
S | RD: 101; RN: 0.27671; RP: 01/06-30/08
F | RD: 79; RN: 0.21644; RP: 31/08-15/11
W | RD: 110; RN: 0.30137; RP: 16/11-14/03
| 365 | 1
Time of day | RD: D; RN: N; RP: P
R | RD: 11; RN: 12; RP: 1; SD: 24
S | RD: 11; RN: 12; RP: 1; SD: 24
F | RD: 11; RN: 12; RP: 1; SD: 24
W | RD: 11; RN: 12; RP: 1; SD: 24
Note on B33: KanORS: While the definition of seasons is fixed for all countries, the beginning and the end for time of the day (day, night, peak) remain flexible for the different countries.

## Defaults
~Currencies | ~DefUnits
Currency | Option | PRI | ELC | IND | RCA | TRA
MEuro05 | Process_ActUnit | PJ | PJ | PJ | PJ | kPk
| Process_CapUnit | Pja | GW | GW | Pja | 000_Units
| Commodity_Unit | PJ | PJ | PJ | PJ | kPk
~Currencies is used :
- to define a default currency for the whole model
~DefUnits is used :
- to define default units by activity, capacity and commodity for each sector in the model

## Commodity Group
* Define the explicit commodity groups needed
User-Defined CG
~TFM_COMGRP
Name | Description | Cset_Set | Cset_CN | Cset_CD | AllRegions | REG1 | REG2
\I:Commodity Group Name | Commodity Group Description
Note on G6: Possible definitions Y or a positive number (mean apply this User CG in that region) Empty mean this User CG is not applied in that region